## scenario
location | Canada, British Columbia
LCIA method | CML v4.8 2016
impact category | climate change

## summary
H2_prod_ | H2_stor_ | H2_use_
H2 production | H2 storage | H2 use
SMR | compression | FCV

## SMR
Input | Input amount | Input unit | Biosphere (y/n)
Natural gas | 4.6 | cubic meter | n
Electricity, medium voltage | 0.8 | kilowatt hour | n
Deionised water | 20.3 | kilogram | n
Carbon dioxide | 8.9 | kilogram | y

## compression
Input | Input amount | Input unit | Biosphere (y/n)
Electricity, medium voltage | 4.1 | kilowatt hour | n

## FCV
Input | Input amount | Input unit | Biosphere (y/n)
40W pump | 0.146 | unit | n
Acrylonitrile | 0.062 | kilogram | n
Air filter | 0.000634 | unit | n
Aluminium | 0.014 | kilogram | n
Cable | 0.78 | meter | n
Carbon black | 3.28e-05 | kilogram | n
Chromium steel | 0.00244 | kilogram | n
Cobalt | 3.46e-06 | kilogram | n
Copper | 0.000293 | kilogram | n
Electricity | 1.586 | kilowatt hour | n
Electronics | 0.00166 | kilogram | n
Epoxy based resin | 0.016 | kilogram | n
Epoxy resin | 0.00342 | kilogram | n
Ethylene glycol | 0.000488 | kilogram | n
Extrusion of plastic | 0.000488 | kilogram | n
Foam | 0.00262 | kilogram | n
Formaldehyde | 1.77e-06 | kilogram | n
Glass fibre | 0.0036 | kilogram | n
Heat | 4.5 | megajoule | n
High density polyethylene | 0.00508 | kilogram | n
Hydrochloric acid | 1.29e-05 | kilogram | n
Low alloyed steel | 0.00405 | kilogram | n
Methanol | 0.0001 | kilogram | n
Methyl acrylate | 0.00341 | kilogram | n
Nitric acid | 2.97e-05 | kilogram | n
Nylon 6 | 0.00146 | kilogram | n
Permanent magnet | 0.000488 | kilogram | n
Plastic pipes | 0.00146 | kilogram | n
Plastic sheets extrusion | 0.000364 | kilogram | n
Platinum | 8.05e-06 | kilogram | n
Polyphenylene sulfide | 0.00293 | kilogram | n
Polyurethane | 0.000927 | kilogram | n
Secondary platinum | 3.44e-06 | kilogram | n
Silicone | 0.00146 | kilogram | n
Sodium Hydroxide | 2.35e-06 | kilogram | n
Sodium nitrate | 3e-05 | kilogram | n
Spent solvent mixture | 6.39e-05 | kilogram | n
Sulfur trioxide | 4.68e-05 | kilogram | n
Tetrafluoroethylene | 0.0009 | kilogram | n
Titanium | 0.012 | kilogram | n
Transport, lorry | 0.00677 | ton kilometer | n
Transport, train | 0.041 | ton kilometer | n
Water | 0.00107 | kilogram | n

## distribution
Input | Input amount | Input unit | Method
transport, freight, lorry 16-32 metric ton, EURO6 | 0.0238 | ton | compression